## Vehicle & Mobile Ops
AI Chef Pro
02 · Food Truck Pre-Trip & Vehicle Checklist: Generator, Propane, Water & Waste
Category | Task / Check | Assigned to | Frequency | OK | Notes
VEHICLE — Pre-Trip
Vehicle | Enough fuel for the round trip | Driver | Pre-trip
Vehicle | Tire pressure correct (extra load from equipment) | Driver | Weekly
Vehicle | Lights, turn signals and brakes working | Driver | Pre-trip
Vehicle | Vehicle registration and title current with your state DMV and commercial auto insurance in force; vehicle safety inspection only where your state requires one; CDL only if GVWR is 26,001 lb or more (49 CFR 383.91) | Manager | Annual
Vehicle | Kitchen equipment secured for transport | Kitchen | Pre-trip
Vehicle | Fire extinguishers accessible and tagged (required): one ABC plus a Class K for the fryer (NFPA 10); monthly visual check and annual service tag (29 CFR 1910.157(e)(2)-(3)); hood suppression system every 6 months (NFPA 96) | Manager | Monthly
GENERATOR & POWER
Generator | Generator fuel level (gasoline, diesel or propane, per the unit); refuel only with the generator off and cool, as its manual says | Driver / tech | Pre-trip
Generator | Test-start the generator before leaving (no surprises at the event) | Driver / tech | Pre-trip
Generator | Extension cords in good condition, connections secure | Driver / tech | Pre-trip
Generator | Preventive maintenance: oil, filter, spark plugs (per the manufacturer's service hours) | Driver / tech | Monthly
Propane | Propane cylinders: enough for the shift, secured upright, valves closed in transit (NFPA 58 and your fire marshal's inspection) | Kitchen | Pre-trip
Propane | Gas connections leak-free: soapy-water test, never a flame, at every connection and after each cylinder swap (NFPA 1 / NFPA 58, per the edition your fire marshal uses) | Driver / tech | Weekly
WATER & WASTE
Water | Fresh water tank full (capacity per your permit): potable water from an approved source (FDA Food Code 5-101.11), filled at the commissary with a food-grade drinking-water hose used for nothing else | Driver / tech | Pre-trip
Water | Wastewater tank empty and clean: dump only at the commissary or an approved servicing area, never on the ground or down a storm drain (FDA Food Code 5-402.14) | Driver / tech | Pre-trip
Water | Water pump working properly | Driver / tech | Pre-trip
Waste | Enough trash bags | Crew | Pre-trip
Waste | Used cooking oil container (if you have a fryer), closed, for a licensed recycler or the commissary's | Kitchen | After service
Waste | Event waste plan: trash, grease and wastewater go to the commissary or the area the organizer assigns; nothing on the ground or down a storm drain (FDA Food Code 5-402.14) | Manager | Pre-event
AI Chef Pro · aichef.pro · Food Truck Checklists Kit Pro